## Intf_PCB_BOM
Comment | Description | Designator | Footprint | LibRef | Quantity
10000uF | Capacitor | C1 | CAP470X25V | C_10_12_5mm | 1
0.33uF | Capacitor | C2, C5 | C_1206 | C1206 | 2
0.1uF | Capacitor | C3, C6 | C_1206 | C1206 | 2
10uF | Capacitor | C4 | CAP470X25V | C_10_12_5mm | 1
50k | Resistor | R1, R2 | R_1206 | R1206 | 2
LM7805 | 3-Terminal Positive Voltage Regulators | U1 | T03B | LM78M05CT | 1
LM1117DT-3.3 | 800mA Low-Dropout Linear Regulator | U2 | TD03B_M | LM1117DT-3.3 | 1
TXB0108 |  | U3, U4 | TSOP65P640X120-20N | TXB0108 | 2
PWL-2 | Header, 2-Pin | X1, X2, X3 | 15EDGVC | PWL-2 | 3
PLS-15 | Header, 15-Pin | X4, X5 | PLS-15-3D | PLS-15 | 2